## Bearing and Shaft
Aluminum 6061-T6511 |  |  | Dynamic Load Capacity of Bearing | 2100 lbs
Yield Strength | 38000
Shear Yield Strength | 20900
Shear
Shear Load | Distance to First Bearing | Distance to Second Bearing | Force on Shaft @ Bearing 1 | Force on Shaft @ Bearing 2 | FS | Area | ID | OD | Section Modulus | Required OD | Chosen OD
100 | 1.1781 | 1.6156 | -369.28 | 269.28 | 3 | 0.053007 | 0.5 | 0.56346 | 0.0093008 | 0.58613 | 0.75

## Fastener
Stainless Steel type 316 |  | Aluminum 6061
Yield Strength | 42000 | Bearing Strength | 58000
Shear Yield Strength | 23100 | Tensile Strength | 40000
[5 empty] | Bearing |  | Shear Tear Out
Shear Load | Fastener OD | Shear Area | Shear Stress | FS | Bearing Stres FS | Required Thickness | Tear out Stress FS | Lc | Required Thickness
100 | 0.19 | 0.017 | 5882.3529 | 3.927 | 3 | 0.027223 | 3 | 0.17654 | 0.035403
Current Thickness
0.5
Note on J7: Preston Wang: distance from hole edge to part edge